## List of electronic components
Component | Reference / Specification | Availability in the laboratory | Note | Quantity | Links
Raspberry Pi 4 Model B (8 GB) | RPI4-MODBP-8GB | ✕ | Robot brain (for vision, planning, ROS2) | 1 | https://uk.rs-online.com/web/p/raspberry-pi/1822098
SanDisk Extreme 64GB A1 microSD Card | SDSQXA2-064G-GN6MA | ✕ | Raspberry Pi OS Storage | 1 | https://fr.rs-online.com/web/c/informatique-et-peripheriques/memoire-et-stockage-de-donnees/cartes-sd/
Arduino Mega 2560 R3 | A000067 | ✕ | Microcontroller for low level control (motors, sensors) | 1 | https://www.gotronic.fr/art-arduino-mega-2560-a000067-12421.htm
UBEC 5V 5A (Switching Regulator) | HW-UBEC-5V5A | ✓ |  | 1
DC Motor with Encoder | 12V, 200 RPM, 5 kg·cm | ✓ | Traction motor for right and left wheel | 2 | https://fr.rs-online.com/web/p/moteurs-a-courant-continu/0420697
TB6612FNG Motor Driver | Breakout Pololu/Sparkfun | ✕ | controls DC motors from Arduino | 1 | https://befr.rs-online.com/web/p/power-motor-robotics-development-tools/1887093
Wheels Ø 65 mm | D-shaft | ✕ | Main wheels for the motors (non-slip rubber), adapted hub | 2 | https://www.gotronic.fr/art-kit-moteurs-roues-encodeur-rs034-21383.htm
ball caster | Ø 25 mm | ✕ | Stabilizes the robot (multidirectional wheel) | 1 | https://www.pololu.com/product/2692
LiFePO₄ Battery | 12.8 V 6 Ah with BMS | ✕ | Main power supply of the robot | 1 | https://eu.mouser.com/ProductDetail/Ultralife/URB1270?qs=hNud%2FORuBR0MsB3YDGqcEQ%3D%3D
UBEC 5V 3A / 5A | HW-UBEC | ✓ | Regulator for raspberry pi and servo | 2 | DollaTek Module de Puissance DC-DC régulateur abaisseur 3A réglable 5V/12V/24V : Amazon.fr: Commerce, Industrie et Science
Main ON/OFF Switch | Rocker 12V 10A | ✕ |  | 1 | https://fr.rs-online.com/web/p/interrupteurs-a-bascule/1858229
10A Fuse + ATC Fuse Holder | Standard automotive | ✕ | Short circuit protection | 1 | https://fr.rs-online.com/web/p/fusibles-automobiles/0563744
XT60 Connectors (M/F) | XT60 | ✕ | battery-power supply board connection | 2
Silicone Wires | AWG18–22 | ✓
Terminal Block / Power Distribution Board | Distribution | ✓ | Proper distribution of power supply | 1
RPLIDAR A1 (Slamtec) | 360° Laser Rangefinder | ✕ | 360° laser rangefinder for obstacle detection and location | 1 | https://www.slamtec.com/en/lidar/a1
BNO055 IMU (Bosch) | 9DOF with sensor fusion | ✕ | Inertial sensor (orientation, tilt) | 1 | https://www.adafruit.com/product/2472
TCS34725 Color Sensor | RGB + Clear + IR filtre | ✕ | For the detection of ground markers/zone colors | 1 | https://www.adafruit.com/product/1334
HC-SR04 Ultrasonic Sensor | 2–400 cm | ✕ | nearby object detection | 3 | https://www.gotronic.fr/art-module-de-detection-us-hc-sr04-20912.htm
Raspberry Pi Camera V2 | 8 MP Sony IMX219 | ✕ | Advanced vision/object recognition | 1 | https://fr.rs-online.com/web/p/cameras-pour-raspberry-pi/0219259
DS3218 Servo Motor (or MG996R) | Métal, 20 kg·cm | ✓ | Main clamp or lever | 3 | https://fr.rs-online.com/web/p/servomoteurs/7813058
Limit Switch | Mechanical limit detection | ✕ |  | 2 | https://www.mouser.fr/ProductDetail/Honeywell/NGCMB10AX01A1B?qs=sGAEpiMZZMvv8xz3jh5ROQSknShPCAs%2FGSspVGMgEo5EEsTKutDB3w%3D%3D
Emergency Stop Button (mushroom) | 22 mm, NC/NO | ✕ | Total power cut | 1 | https://fr.rs-online.com/web/p/boutons-d-arret-d-urgence/7452442
USB-UART Converter | CP2102 ou FT232RL | ✕ | PC-Arduino connection for debugging | 1 | https://fr.rs-online.com/web/p/accessoires-pour-outils-de-developpement/0429307?gb=a
Dupont Jumper Wires (M/F) | 120 pcs, 10–30 cm | ✓ | Assembly and prototyping |  | https://befr.rs-online.com/web/c/esd-control-cleanroom-pcb-prototyping/prototyping-boards/breadboard-jumper-wires/
JST/Molex Connectors | JST-XH 2.54 mm | ✓ |  | 1 | https://fr.rs-online.com/web/c/connecteurs/boitiers-et-connecteurs-pour-circuits-imprimes/embases-circuits-imprimes/
Note on E1: [Threaded comment] Your version of Excel allows you to read this threaded comment; however, any edits to it will get removed if the file is opened in a newer version of Excel. Learn more: https://go.microsoft.com/fwlink/?linkid=870924 Comment: Please write the BOM in English for proper documentation. Not all people enrolled in the program speak French.
Note on F27: [Threaded comment] Your version of Excel allows you to read this threaded comment; however, any edits to it will get removed if the file is opened in a newer version of Excel. Learn more: https://go.microsoft.com/fwlink/?linkid=870924 Comment: @Freddy-Jose Liendo-Morales please check our list and give us your feedback Reply: Please find equivalent components on our approved vendors, i.e. RS Components, Farnell, Mouser, and GoTronic. Avoid searching for components on Amazon at all costs. Reply: Also, please check the rooms for components you can use. I am certain there are equivalent components in the premises.