## Sheet1
No. | Component | Details | Brand | Qty | Purpose | Vendor | Availability
1 | Horizon X3 Pi | Single-board computer (5V supply) |  | 1 | Robot Brain |  | Yes
2 | SanDisk SD Card 64GB | High-speed storage (A2 class) | SanDisk | 1 | OS and Storage |  | Yes
3 | Arduino Mega 2560 R3 | Microcontroller board (5V Logic) | Arduino | 1 | Low-level control (motors, sensors) | https://fr.farnell.com/arduino | Yes
4 | LiPo Battery | 2.6 Ah, 11.1V | RS PRO | 2 | Main Power Supply | https://fr.rs-online.com | Yes
5 | Main ON/OFF Switch | Panel-mount SPST Switch | RS PRO | 1 | Power Control | https://fr.rs-online.com
6 | Emergency stop button | Latching safety switch | RS PRO | 1 | Emergency shutdown | https://fr.rs-online.com
7 | Fuse + Holder | ATC fuse (10A slow-blow) | RS PRO | 1 | Circuit protection | GDB-10A ¦ Fusible cartouche, 10A Eaton Type F Verre 250V c.a. 5 x 20 mm ¦ RS
|  | Fuse Holder | RS PRO | 1 | Circuit protection | Porte-fusible en ligne RS PRO 10 A 5 x 20 mm 2375259 250 V ¦ RS
8 | XT60 Connectors | High-current DC connectors | RS PRO | 2 | Power connection | https://fr.rs-online.com
9 | DC-DC Converter | Step-down regulator | Reichelt | 2 | Logic supply | https://www.reichelt.com | Yes
10 | RS PRO DC Gear Motor | 12V DC, 10Ncm, 180 rpm, 5mm Shaft diameter | RS PRO | 2 | Traction | https://befr.rs-online.com | Yes
11 | Motor Driver | Dual-channel driver (10A) | DFRobot | 1 | Motor control | https://www.mouser.fr
12 | RPLIDAR A1 | 360 laser scanner) | Adafruit | 1 | Localization | https://www.mouser.fr | Yes
13 | HBV 313 | CSI camera module | Unknown | 1 | Vision |  | Yes
14 | Servo motors | High-torque servo (4-6V) | JAMARA | 1 | Mechanism actuation | https://www.reichelt.com/fr | Yes
15 | Limit Switch | Mechanical switch | RS PRO | 2 | End-stop detection | https://fr.rs-online.com
16 | 90 degree angle | mechanical part | BLAISE | 6 | Mechanical structure